## Welding Parameter Calculation
Heat input calculator from www.colliewelding.com
Heat Input Calculation Type
EN heat input (including thermal efficiency)
Travel Speed Calculation Type
Input travel speed directly
[5 empty] | Calculate travel speed | [7 empty] | Use run out length | [7 empty] | Input travel speed directly
Run Number | Process | Process thermal efficiency | Current (A) | Voltage (V) | Weld length | Weld length units | Weld length (mm) | Welding time | Welding time units | Welding time (s) | Travel speed (mm/s) | EN Heat input (kJ/mm) | Run out length | Run out length units | Run out length (mm) | Welding time | Welding time units | Welding time (s) | Travel speed (mm/s) | EN Heat input (kJ/mm) | Travel speed | Travel speed units | Speed unit factor | Travel speed (mm/s) | EN Heat input (kJ/mm)
1 | Gas metal arc welding (GMAW) | 0.8 |  |  |  | mm | 0 |  | minutes | 0 | 0 | N/A |  | mm | 0 |  | minutes | 0 | 0 | N/A |  | mm/s | 1 | 0 | N/A
2 | Gas metal arc welding (GMAW) | 0.8 |  |  |  | mm | 0 |  | minutes | 0 | 0 | N/A |  | mm | 0 |  | minutes | 0 | 0 | N/A |  | mm/s | 1 | 0 | N/A
3 | Gas metal arc welding (GMAW) | 0.8 |  |  |  | mm | 0 |  | minutes | 0 | 0 | N/A |  | mm | 0 |  | minutes | 0 | 0 | N/A |  | mm/s | 1 | 0 | N/A
4 | Gas metal arc welding (GMAW) | 0.8 |  |  |  | mm | 0 |  | minutes | 0 | 0 | N/A |  | mm | 0 |  | minutes | 0 | 0 | N/A |  | mm/s | 1 | 0 | N/A
5 | Gas metal arc welding (GMAW) | 0.8 |  |  |  | mm | 0 |  | minutes | 0 | 0 | N/A |  | mm | 0 |  | minutes | 0 | 0 | N/A |  | mm/s | 1 | 0 | N/A
6 | Gas metal arc welding (GMAW) | 0.8 |  |  |  | mm | 0 |  | minutes | 0 | 0 | N/A |  | mm | 0 |  | minutes | 0 | 0 | N/A |  | mm/s | 1 | 0 | N/A
7 | Gas metal arc welding (GMAW) | 0.8 |  |  |  | mm | 0 |  | minutes | 0 | 0 | N/A |  | mm | 0 |  | minutes | 0 | 0 | N/A |  | mm/s | 1 | 0 | N/A
8 | Gas metal arc welding (GMAW) | 0.8 |  |  |  | mm | 0 |  | minutes | 0 | 0 | N/A |  | mm | 0 |  | minutes | 0 | 0 | N/A |  | mm/s | 1 | 0 | N/A
9 | Gas metal arc welding (GMAW) | 0.8 |  |  |  | mm | 0 |  | minutes | 0 | 0 | N/A |  | mm | 0 |  | minutes | 0 | 0 | N/A |  | mm/s | 1 | 0 | N/A
10 | Gas metal arc welding (GMAW) | 0.8 |  |  |  | mm | 0 |  | minutes | 0 | 0 | N/A |  | mm | 0 |  | minutes | 0 | 0 | N/A |  | mm/s | 1 | 0 | N/A
11 | Gas metal arc welding (GMAW) | 0.8 |  |  |  | mm | 0 |  | minutes | 0 | 0 | N/A |  | mm | 0 |  | minutes | 0 | 0 | N/A |  | mm/s | 1 | 0 | N/A
12 | Gas metal arc welding (GMAW) | 0.8 |  |  |  | mm | 0 |  | minutes | 0 | 0 | N/A |  | mm | 0 |  | minutes | 0 | 0 | N/A |  | mm/s | 1 | 0 | N/A
13 | Gas metal arc welding (GMAW) | 0.8 |  |  |  | mm | 0 |  | minutes | 0 | 0 | N/A |  | mm | 0 |  | minutes | 0 | 0 | N/A |  | mm/s | 1 | 0 | N/A
14 | Gas metal arc welding (GMAW) | 0.8 |  |  |  | mm | 0 |  | minutes | 0 | 0 | N/A |  | mm | 0 |  | minutes | 0 | 0 | N/A |  | mm/s | 1 | 0 | N/A
15 | Gas metal arc welding (GMAW) | 0.8 |  |  |  | mm | 0 |  | minutes | 0 | 0 | N/A |  | mm | 0 |  | minutes | 0 | 0 | N/A |  | mm/s | 1 | 0 | N/A
16 | Gas metal arc welding (GMAW) | 0.8 |  |  |  | mm | 0 |  | minutes | 0 | 0 | N/A |  | mm | 0 |  | minutes | 0 | 0 | N/A |  | mm/s | 1 | 0 | N/A
17 | Gas metal arc welding (GMAW) | 0.8 |  |  |  | mm | 0 |  | minutes | 0 | 0 | N/A |  | mm | 0 |  | minutes | 0 | 0 | N/A |  | mm/s | 1 | 0 | N/A
18 | Gas metal arc welding (GMAW) | 0.8 |  |  |  | mm | 0 |  | minutes | 0 | 0 | N/A |  | mm | 0 |  | minutes | 0 | 0 | N/A |  | mm/s | 1 | 0 | N/A
19 | Gas metal arc welding (GMAW) | 0.8 |  |  |  | mm | 0 |  | minutes | 0 | 0 | N/A |  | mm | 0 |  | minutes | 0 | 0 | N/A |  | mm/s | 1 | 0 | N/A
20 | Gas metal arc welding (GMAW) | 0.8 |  |  |  | mm | 0 |  | minutes | 0 | 0 | N/A |  | mm | 0 |  | minutes | 0 | 0 | N/A |  | mm/s | 1 | 0 | N/A
21 | Gas metal arc welding (GMAW) | 0.8 |  |  |  | mm | 0 |  | minutes | 0 | 0 | N/A |  | mm | 0 |  | minutes | 0 | 0 | N/A |  | mm/s | 1 | 0 | N/A
22 | Gas metal arc welding (GMAW) | 0.8 |  |  |  | mm | 0 |  | minutes | 0 | 0 | N/A |  | mm | 0 |  | minutes | 0 | 0 | N/A |  | mm/s | 1 | 0 | N/A
23 | Gas metal arc welding (GMAW) | 0.8 |  |  |  | mm | 0 |  | minutes | 0 | 0 | N/A |  | mm | 0 |  | minutes | 0 | 0 | N/A |  | mm/s | 1 | 0 | N/A
24 | Gas metal arc welding (GMAW) | 0.8 |  |  |  | mm | 0 |  | minutes | 0 | 0 | N/A |  | mm | 0 |  | minutes | 0 | 0 | N/A |  | mm/s | 1 | 0 | N/A
25 | Gas metal arc welding (GMAW) | 0.8 |  |  |  | mm | 0 |  | minutes | 0 | 0 | N/A |  | mm | 0 |  | minutes | 0 | 0 | N/A |  | mm/s | 1 | 0 | N/A
26 | Gas metal arc welding (GMAW) | 0.8 |  |  |  | mm | 0 |  | minutes | 0 | 0 | N/A |  | mm | 0 |  | minutes | 0 | 0 | N/A |  | mm/s | 1 | 0 | N/A
27 | Gas metal arc welding (GMAW) | 0.8 |  |  |  | mm | 0 |  | minutes | 0 | 0 | N/A |  | mm | 0 |  | minutes | 0 | 0 | N/A |  | mm/s | 1 | 0 | N/A
28 | Gas metal arc welding (GMAW) | 0.8 |  |  |  | mm | 0 |  | minutes | 0 | 0 | N/A |  | mm | 0 |  | minutes | 0 | 0 | N/A |  | mm/s | 1 | 0 | N/A
29 | Gas metal arc welding (GMAW) | 0.8 |  |  |  | mm | 0 |  | minutes | 0 | 0 | N/A |  | mm | 0 |  | minutes | 0 | 0 | N/A |  | mm/s | 1 | 0 | N/A
30 | Gas metal arc welding (GMAW) | 0.8 |  |  |  | mm | 0 |  | minutes | 0 | 0 | N/A |  | mm | 0 |  | minutes | 0 | 0 | N/A |  | mm/s | 1 | 0 | N/A
31 | Gas metal arc welding (GMAW) | 0.8 |  |  |  | mm | 0 |  | minutes | 0 | 0 | N/A |  | mm | 0 |  | minutes | 0 | 0 | N/A |  | mm/s | 1 | 0 | N/A
32 | Gas metal arc welding (GMAW) | 0.8 |  |  |  | mm | 0 |  | minutes | 0 | 0 | N/A |  | mm | 0 |  | minutes | 0 | 0 | N/A |  | mm/s | 1 | 0 | N/A
33 | Gas metal arc welding (GMAW) | 0.8 |  |  |  | mm | 0 |  | minutes | 0 | 0 | N/A |  | mm | 0 |  | minutes | 0 | 0 | N/A |  | mm/s | 1 | 0 | N/A
34 | Gas metal arc welding (GMAW) | 0.8 |  |  |  | mm | 0 |  | minutes | 0 | 0 | N/A |  | mm | 0 |  | minutes | 0 | 0 | N/A |  | mm/s | 1 | 0 | N/A
35 | Gas metal arc welding (GMAW) | 0.8 |  |  |  | mm | 0 |  | minutes | 0 | 0 | N/A |  | mm | 0 |  | minutes | 0 | 0 | N/A |  | mm/s | 1 | 0 | N/A
36 | Gas metal arc welding (GMAW) | 0.8 |  |  |  | mm | 0 |  | minutes | 0 | 0 | N/A |  | mm | 0 |  | minutes | 0 | 0 | N/A |  | mm/s | 1 | 0 | N/A
37 | Gas metal arc welding (GMAW) | 0.8 |  |  |  | mm | 0 |  | minutes | 0 | 0 | N/A |  | mm | 0 |  | minutes | 0 | 0 | N/A |  | mm/s | 1 | 0 | N/A
38 | Gas metal arc welding (GMAW) | 0.8 |  |  |  | mm | 0 |  | minutes | 0 | 0 | N/A |  | mm | 0 |  | minutes | 0 | 0 | N/A |  | mm/s | 1 | 0 | N/A
39 | Gas metal arc welding (GMAW) | 0.8 |  |  |  | mm | 0 |  | minutes | 0 | 0 | N/A |  | mm | 0 |  | minutes | 0 | 0 | N/A |  | mm/s | 1 | 0 | N/A
40 | Gas metal arc welding (GMAW) | 0.8 |  |  |  | mm | 0 |  | minutes | 0 | 0 | N/A |  | mm | 0 |  | minutes | 0 | 0 | N/A |  | mm/s | 1 | 0 | N/A
41 | Gas metal arc welding (GMAW) | 0.8 |  |  |  | mm | 0 |  | minutes | 0 | 0 | N/A |  | mm | 0 |  | minutes | 0 | 0 | N/A |  | mm/s | 1 | 0 | N/A
42 | Gas metal arc welding (GMAW) | 0.8 |  |  |  | mm | 0 |  | minutes | 0 | 0 | N/A |  | mm | 0 |  | minutes | 0 | 0 | N/A |  | mm/s | 1 | 0 | N/A
43 | Gas metal arc welding (GMAW) | 0.8 |  |  |  | mm | 0 |  | minutes | 0 | 0 | N/A |  | mm | 0 |  | minutes | 0 | 0 | N/A |  | mm/s | 1 | 0 | N/A
44 | Gas metal arc welding (GMAW) | 0.8 |  |  |  | mm | 0 |  | minutes | 0 | 0 | N/A |  | mm | 0 |  | minutes | 0 | 0 | N/A |  | mm/s | 1 | 0 | N/A
45 | Gas metal arc welding (GMAW) | 0.8 |  |  |  | mm | 0 |  | minutes | 0 | 0 | N/A |  | mm | 0 |  | minutes | 0 | 0 | N/A |  | mm/s | 1 | 0 | N/A
46 | Gas metal arc welding (GMAW) | 0.8 |  |  |  | mm | 0 |  | minutes | 0 | 0 | N/A |  | mm | 0 |  | minutes | 0 | 0 | N/A |  | mm/s | 1 | 0 | N/A
47 | Gas metal arc welding (GMAW) | 0.8 |  |  |  | mm | 0 |  | minutes | 0 | 0 | N/A |  | mm | 0 |  | minutes | 0 | 0 | N/A |  | mm/s | 1 | 0 | N/A
48 | Gas metal arc welding (GMAW) | 0.8 |  |  |  | mm | 0 |  | minutes | 0 | 0 | N/A |  | mm | 0 |  | minutes | 0 | 0 | N/A |  | mm/s | 1 | 0 | N/A
49 | Gas metal arc welding (GMAW) | 0.8 |  |  |  | mm | 0 |  | minutes | 0 | 0 | N/A |  | mm | 0 |  | minutes | 0 | 0 | N/A |  | mm/s | 1 | 0 | N/A
50 | Gas metal arc welding (GMAW) | 0.8 |  |  |  | mm | 0 |  | minutes | 0 | 0 | N/A |  | mm | 0 |  | minutes | 0 | 0 | N/A |  | mm/s | 1 | 0 | N/A
To use the spreadsheet: - Input the relevant values into RED cells - Select from the drop-downs in the BLUE cells - The spreadsheet will output in the GREEN cells - The spreadsheet values can be copy and pasted to other documents if needed To change calculation method, simply change the BLUE dropdowns and click the button. | [9 empty] | Average HI |  | #DIV/0! | [5 empty] | Average HI |  | #DIV/0! |  |  | Average HI |  | #DIV/0!
[10 empty] | 1 Standard Deviation |  | #DIV/0! | [5 empty] | 1 Standard Deviation |  | #DIV/0! |  |  | 1 Standard Deviation |  | #DIV/0!
[10 empty] | Minimum HI |  | 0 | [5 empty] | Minimum HI |  | 0 |  |  | Minimum HI |  | 0
[10 empty] | Maximum HI |  | 0 | [5 empty] | Maximum HI |  | 0 |  |  | Maximum HI |  | 0
[8 empty] | Min |  | Ranges |  | Max |  |  |  | Min |  | Ranges |  | Max | Min |  | Ranges |  | Max
[8 empty] | #DIV/0! |  | Min to Max ± 25% |  | #DIV/0! |  |  |  | #DIV/0! |  | Min to Max ± 25% |  | #DIV/0! | #DIV/0! |  | Min to Max ± 25% |  | #DIV/0!
[8 empty] | #DIV/0! |  | Mean ± 25% |  | #DIV/0! |  |  |  | #DIV/0! |  | Mean ± 25% |  | #DIV/0! | #DIV/0! |  | Mean ± 25% |  | #DIV/0!
[8 empty] | #DIV/0! |  | Mean ± 1 SD ± 10% |  | #DIV/0! |  |  |  | #DIV/0! |  | Mean ± 1 SD ± 10% |  | #DIV/0! | #DIV/0! |  | Mean ± 1 SD ± 10% |  | #DIV/0!
[8 empty] | 0 |  | Min to Max |  | 0 |  |  |  | 0 |  | Min to Max |  | 0 | 0 |  | Min to Max |  | 0
[8 empty] | #DIV/0! |  | Mean ± 1 SD |  | #DIV/0! |  |  |  | #DIV/0! |  | Mean ± 1 SD |  | #DIV/0! | #DIV/0! |  | Mean ± 1 SD |  | #DIV/0!
[8 empty] | #DIV/0! |  | Mean ± 10% |  | #DIV/0! |  |  |  | #DIV/0! |  | Mean ± 10% |  | #DIV/0! | #DIV/0! |  | Mean ± 10% |  | #DIV/0!
NOTE: You need to enable macros to begin using this sheet. See the menu bar for "Options". To begin calculating the heat input, first select your calculation method with the drop-down below. The options are: Heat Input Calculation Type: - Heat input using thermal efficiency, as per BS EN 1011-1 - Heat not using thermal efficiency (also known as arc energy), as per ASME IX Travel Speed Calculation Type: - If you know the travel speed, you can input it directly - If you have a weld length and a welding time, the sheet can calculate speed - If you have a run out length and a welding time, the sheet can calculate speed When you have made your selections, press the button.

## Processes (hidden)
Flux cored arc welding (FCAW) | 0.8
Gas metal arc welding (GMAW) | 0.8
Gas tungsten arc welding (GTAW) | 0.6
Manual metal arc welding (MMA) | 0.8
Metal inert/active gas welding (MIG/MAG) | 0.8
Plasma arc welding (PAW) | 0.6
Shielded metal arc welding (SMAW) | 0.8
Submerged arc welding (SAW) | 1
Tungsten inert gas welding (TIG) | 0.6

## SpeedUnits (hidden)
mm/s | 1
mm/min | 0.016667
cm/s | 10
cm/min | 0.16667
inch/s | 25.4
inch/min | 0.42333

## ROLUnits (hidden)
mm
cm
inches

## TimeUnits (hidden)
seconds
minutes

## CalculationType (hidden)
ASME heat input (no efficiency factor) | ASME Heat input (kJ/mm)
EN heat input (including thermal efficiency) | EN Heat input (kJ/mm)

## TravelSpeed (hidden)
Input travel speed directly
Calculate travel speed
Use run out length

## Waveform Controlled Calculation
Heat input calculator from www.colliewelding.com
Energy or Power?
Instantaneous Power
Heat Input Calculation Type
EN heat input (including thermal efficiency)
|  |  | Instantaneous energy |  |  |  |  | Instantaneous power
Run Number | Process | Process thermal efficiency | Instantaneous energy (J) | Weld bead length | Weld length units | Weld length (mm) | EN Heat input (kJ/mm) | Instantaneous power (J/s) | Arc time | Arc time units | Arc time (s) | Weld bead length | Weld bead length units |  | Weld bead length (mm) | EN Heat input (kJ/mm)
1 | Gas metal arc welding (GMAW) | 0.8 |  |  | mm | 0 | N/A |  |  | seconds | 0 |  | mm |  | 0 | N/A
2 | Gas metal arc welding (GMAW) | 0.8 |  |  | mm | 0 | N/A |  |  | seconds | 0 |  | mm |  | 0 | N/A
3 | Gas metal arc welding (GMAW) | 0.8 |  |  | mm | 0 | N/A |  |  | seconds | 0 |  | mm |  | 0 | N/A
4 | Gas metal arc welding (GMAW) | 0.8 |  |  | mm | 0 | N/A |  |  | seconds | 0 |  | mm |  | 0 | N/A
5 | Gas metal arc welding (GMAW) | 0.8 |  |  | mm | 0 | N/A |  |  | seconds | 0 |  | mm |  | 0 | N/A
6 | Gas metal arc welding (GMAW) | 0.8 |  |  | mm | 0 | N/A |  |  | seconds | 0 |  | mm |  | 0 | N/A
7 | Gas metal arc welding (GMAW) | 0.8 |  |  | mm | 0 | N/A |  |  | seconds | 0 |  | mm |  | 0 | N/A
8 | Gas metal arc welding (GMAW) | 0.8 |  |  | mm | 0 | N/A |  |  | seconds | 0 |  | mm |  | 0 | N/A
9 | Gas metal arc welding (GMAW) | 0.8 |  |  | mm | 0 | N/A |  |  | seconds | 0 |  | mm |  | 0 | N/A
10 | Gas metal arc welding (GMAW) | 0.8 |  |  | mm | 0 | N/A |  |  | seconds | 0 |  | mm |  | 0 | N/A
11 | Gas metal arc welding (GMAW) | 0.8 |  |  | mm | 0 | N/A |  |  | seconds | 0 |  | mm |  | 0 | N/A
12 | Gas metal arc welding (GMAW) | 0.8 |  |  | mm | 0 | N/A |  |  | seconds | 0 |  | mm |  | 0 | N/A
13 | Gas metal arc welding (GMAW) | 0.8 |  |  | mm | 0 | N/A |  |  | seconds | 0 |  | mm |  | 0 | N/A
14 | Gas metal arc welding (GMAW) | 0.8 |  |  | mm | 0 | N/A |  |  | seconds | 0 |  | mm |  | 0 | N/A
15 | Gas metal arc welding (GMAW) | 0.8 |  |  | mm | 0 | N/A |  |  | seconds | 0 |  | mm |  | 0 | N/A
16 | Gas metal arc welding (GMAW) | 0.8 |  |  | mm | 0 | N/A |  |  | seconds | 0 |  | mm |  | 0 | N/A
17 | Gas metal arc welding (GMAW) | 0.8 |  |  | mm | 0 | N/A |  |  | seconds | 0 |  | mm |  | 0 | N/A
18 | Gas metal arc welding (GMAW) | 0.8 |  |  | mm | 0 | N/A |  |  | seconds | 0 |  | mm |  | 0 | N/A
19 | Gas metal arc welding (GMAW) | 0.8 |  |  | mm | 0 | N/A |  |  | seconds | 0 |  | mm |  | 0 | N/A
20 | Gas metal arc welding (GMAW) | 0.8 |  |  | mm | 0 | N/A |  |  | seconds | 0 |  | mm |  | 0 | N/A
21 | Gas metal arc welding (GMAW) | 0.8 |  |  | mm | 0 | N/A |  |  | seconds | 0 |  | mm |  | 0 | N/A
22 | Gas metal arc welding (GMAW) | 0.8 |  |  | mm | 0 | N/A |  |  | seconds | 0 |  | mm |  | 0 | N/A
23 | Gas metal arc welding (GMAW) | 0.8 |  |  | mm | 0 | N/A |  |  | seconds | 0 |  | mm |  | 0 | N/A
24 | Gas metal arc welding (GMAW) | 0.8 |  |  | mm | 0 | N/A |  |  | seconds | 0 |  | mm |  | 0 | N/A
25 | Gas metal arc welding (GMAW) | 0.8 |  |  | mm | 0 | N/A |  |  | seconds | 0 |  | mm |  | 0 | N/A
26 | Gas metal arc welding (GMAW) | 0.8 |  |  | mm | 0 | N/A |  |  | seconds | 0 |  | mm |  | 0 | N/A
27 | Gas metal arc welding (GMAW) | 0.8 |  |  | mm | 0 | N/A |  |  | seconds | 0 |  | mm |  | 0 | N/A
28 | Gas metal arc welding (GMAW) | 0.8 |  |  | mm | 0 | N/A |  |  | seconds | 0 |  | mm |  | 0 | N/A
29 | Gas metal arc welding (GMAW) | 0.8 |  |  | mm | 0 | N/A |  |  | seconds | 0 |  | mm |  | 0 | N/A
30 | Gas metal arc welding (GMAW) | 0.8 |  |  | mm | 0 | N/A |  |  | seconds | 0 |  | mm |  | 0 | N/A
31 | Gas metal arc welding (GMAW) | 0.8 |  |  | mm | 0 | N/A |  |  | seconds | 0 |  | mm |  | 0 | N/A
32 | Gas metal arc welding (GMAW) | 0.8 |  |  | mm | 0 | N/A |  |  | seconds | 0 |  | mm |  | 0 | N/A
33 | Gas metal arc welding (GMAW) | 0.8 |  |  | mm | 0 | N/A |  |  | seconds | 0 |  | mm |  | 0 | N/A
34 | Gas metal arc welding (GMAW) | 0.8 |  |  | mm | 0 | N/A |  |  | seconds | 0 |  | mm |  | 0 | N/A
35 | Gas metal arc welding (GMAW) | 0.8 |  |  | mm | 0 | N/A |  |  | seconds | 0 |  | mm |  | 0 | N/A
36 | Gas metal arc welding (GMAW) | 0.8 |  |  | mm | 0 | N/A |  |  | seconds | 0 |  | mm |  | 0 | N/A
37 | Gas metal arc welding (GMAW) | 0.8 |  |  | mm | 0 | N/A |  |  | seconds | 0 |  | mm |  | 0 | N/A
38 | Gas metal arc welding (GMAW) | 0.8 |  |  | mm | 0 | N/A |  |  | seconds | 0 |  | mm |  | 0 | N/A
39 | Gas metal arc welding (GMAW) | 0.8 |  |  | mm | 0 | N/A |  |  | seconds | 0 |  | mm |  | 0 | N/A
40 | Gas metal arc welding (GMAW) | 0.8 |  |  | mm | 0 | N/A |  |  | seconds | 0 |  | mm |  | 0 | N/A
41 | Gas metal arc welding (GMAW) | 0.8 |  |  | mm | 0 | N/A |  |  | seconds | 0 |  | mm |  | 0 | N/A
42 | Gas metal arc welding (GMAW) | 0.8 |  |  | mm | 0 | N/A |  |  | seconds | 0 |  | mm |  | 0 | N/A
43 | Gas metal arc welding (GMAW) | 0.8 |  |  | mm | 0 | N/A |  |  | seconds | 0 |  | mm |  | 0 | N/A
44 | Gas metal arc welding (GMAW) | 0.8 |  |  | mm | 0 | N/A |  |  | seconds | 0 |  | mm |  | 0 | N/A
45 | Gas metal arc welding (GMAW) | 0.8 |  |  | mm | 0 | N/A |  |  | seconds | 0 |  | mm |  | 0 | N/A
46 | Gas metal arc welding (GMAW) | 0.8 |  |  | mm | 0 | N/A |  |  | seconds | 0 |  | mm |  | 0 | N/A
47 | Gas metal arc welding (GMAW) | 0.8 |  |  | mm | 0 | N/A |  |  | seconds | 0 |  | mm |  | 0 | N/A
48 | Gas metal arc welding (GMAW) | 0.8 |  |  | mm | 0 | N/A |  |  | seconds | 0 |  | mm |  | 0 | N/A
49 | Gas metal arc welding (GMAW) | 0.8 |  |  | mm | 0 | N/A |  |  | seconds | 0 |  | mm |  | 0 | N/A
50 | Gas metal arc welding (GMAW) | 0.8 |  |  | mm | 0 | N/A |  |  | seconds | 0 |  | mm |  | 0 | N/A
| To use the spreadsheet: - Input the relevant values into RED cells - Select from the drop-downs in the BLUE cells - The spreadsheet will output in the GREEN cells - The spreadsheet values can be copy and pasted to other documents if needed To change calculation method, simply change the BLUE dropdowns and click the button. |  |  |  | Average HI |  | #DIV/0! | [5 empty] | Average HI |  |  | #DIV/0!
[5 empty] | 1 Standard Deviation |  | #DIV/0! | [5 empty] | 1 Standard Deviation |  |  | #DIV/0!
[5 empty] | Minimum HI |  | 0 | [5 empty] | Minimum HI |  |  | 0
[5 empty] | Maximum HI |  | 0 | [5 empty] | Maximum HI |  |  | 0
|  |  | Min |  | Ranges |  | Max |  |  |  |  | Min |  | Ranges |  | Max
|  |  | #DIV/0! |  | Min to Max ± 25% |  | #DIV/0! |  |  |  |  | #DIV/0! |  | Min to Max ± 25% |  | #DIV/0!
|  |  | #DIV/0! |  | Mean ± 25% |  | #DIV/0! |  |  |  |  | #DIV/0! |  | Mean ± 25% |  | #DIV/0!
|  |  | #DIV/0! |  | Mean ± 1 SD ± 10% |  | #DIV/0! |  |  |  |  | #DIV/0! |  | Mean ± 1 SD ± 10% |  | #DIV/0!
|  |  | 0 |  | Min to Max |  | 0 |  |  |  |  | 0 |  | Min to Max |  | 0
|  |  | #DIV/0! |  | Mean ± 1 SD |  | #DIV/0! |  |  |  |  | #DIV/0! |  | Mean ± 1 SD |  | #DIV/0!
|  |  | #DIV/0! |  | Mean ± 10% |  | #DIV/0! |  |  |  |  | #DIV/0! |  | Mean ± 10% |  | #DIV/0!
NOTE: You need to enable macros to begin using this sheet. See the menu bar for "Options". To begin calculating the heat input, first select your calculation method with the drop-down below. The options are: Heat Input Calculation Type: - Heat input using thermal efficiency, as per BS EN 1011-1 - Heat not using thermal efficiency (also known as arc energy), as per ASME IX Travel Speed Calculation Type: - If you know the travel speed, you can input it directly - If you have a weld length and a welding time, the sheet can calculate speed - If you have a run out length and a welding time, the sheet can calculate speed When you have made your selections, press the button.

## WaveformCalculationType (hidden)
Instantaneous Power
Instantaneous Energy