## Sheet1
Carbon equivalent calculator:
Elements | C: | 0 | CE | = | 0 |  | EN1011-2
| Mn: | 0 | CET | = | 0 |  | EN1011-2
| Cr: | 0 | CE (AWS) | = | 0 |  | AWS D1.1
| Mo: | 0 | Pcm | = | 0 | (C<0.11wt%) | Ito+Bessyo
| V: | 0
| Ni: | 0
| Cu: | 0
| Si: | 0
| B: | 0
| Nb: | 0
| N: | 0
Sourced from: |  | www.colliewelding.com/cecalculators.php